## Financial Model
Financial Model - BP
Manufacturing Industries and Energy Communities STEP 1
Inputs
Inputs from MESS
| Heat Delivered from DH to X1 | 66458.514 | kWh/y
| Heat Delivered from DH to X2 | 63330.169 | kWh/y
| Heat Delivered from DH to X3 | 180689.935 | kWh/y
| Total Heat Delivered from DH | 310478.618 | kWh/y
Financial Data Industry |  |  |  | Source
| Cost of Equity | 10.7% |  | Damodoran
| Cost of Debt | 6.05% |  | Damodoran
| E/V | 73.53% |  | Damodoran
| D/V | 26.47% |  | Damodoran
| Td | 24% |  | Damodoran
| WACC | 9.085% | per year
| Corporate Tax Rate | 24%
Financial Data DH Operator |  |  |  | Source
| Cost of Equity | 8.94% |  | Damodoran
| Cost of Debt | 5.75% |  | Damodoran
| E/V | 52.65% |  | Damodoran
| D/V | 47.35% |  | Damodoran
| Td | 24% |  | Damodoran
| WACC | 6.776% | per year
| Corporate Tax Rate | 24%
General Input Data |  |  |  | Source
| Lifetime | 10 | years
| Needed Installed Capacity | 72.3322 | kW
| Installed Capacity Heat Exchanger | 94 | kW
| Installed Capacity Heat Exchanger | 90 | kW
| Full Load Hours | 6132 | hours/year
| Heat Delivered to Energy Community | 310478.618 | kWh/year
| Heat Production | 443.5409 | MWh/year
CAPEX & OPEX Data |  |  |  | Source
| Total CAPEX | 310 | €/kW
| - o/w Heat Exchanger | 90 | €/kW | Saini et al.
| - o/w Mechanical and Hydraulic Connection | 105 | €/kW
| - o/w Power Supply | 45 | €/kW
| - o/w Cabling | 35 | €/kW
| - o/w Commissioning | 35 | €/kW
| Contingencies | 10% | -
| Total CAPEX | 30.69 | k€
| Original Cost of Grid Connection & Heat Transport | 10 | k€/year | GSE
| Cost of Grid Connection & Heat Transport | 0 | k€/year | GSE
| Fixed OPEX | 3.5 | €/kW/year | Saini et al.
| OPEX | 2.5 | €/MWh | Saini et al.
Price Data |  |  |  | Source
| Average District Heating Price Year 0 | 0.06451 | €/kWh
| FIP | 0.15
| Average Electricity Price | 0.304 | €/kWh |  | 0.038889
| Support on Connection Costs | 60%
| Share of Heat to other industries | 30%
| Heat to other industries | 133.0623 | MWh/year
| Price increase to other industries | 0%
| Reduction of Heat Price when selling to DH Operator | 35%
Price Evolution
[5 empty] | 2022 | 2023 | 2024 | 2025 | 2026 | 2027 | 2028 | 2029 | 2030 | 2031 | 2032
| Electricity Prices EU | 116.125 | €/MWh | IEA | 281.375 | 116.125 | 82 | 84.875 | 77.9116 | 71.3554 | 71.3554 | 71.3554 | 71.3554 | 71.3554 | 71.3554
| Price Evolution | 304 | €/MWh |  | 304 | 125.4625 | 88.5935 | 91.6997 | 84.1763 | 77.093 | 77.093 | 77.093 | 77.093 | 77.093 | 77.093
| TTF Natural Gas Prices | 37.671 | €/MWh | TTF | 138.075 | 37.671 | 29.66 | 32.3 | 29.65 | 27.155 | 27.155 | 27.155 | 27.155 | 27.155 | 27.155
| Average Heat Price | 64.5103 | €/MWh |  | 64.5103 | 64.5103 | 50.7917 | 55.3126 | 50.7746 | 46.502 | 46.502 | 46.502 | 46.502 | 46.502 | 46.502
Scenarios
| FIP VALUE | 15%
| FIC VALUE | 60%
| Scenario Selection | COMBO
Calculations Industry
|  |  | Year |  | 0 | 1 | 2 | 3 | 4 | 5 | 6 | 7 | 8 | 9 | 10
Revenue
| Heat Price | €/MWh |  |  | 41.9317 | 41.9317 | 33.0146 | 35.9532 | 33.0035 | 30.2263 | 30.2263 | 30.2263 | 30.2263 | 30.2263 | 30.2263
| Heat Price to Other Industries | €/MWh |  |  | 41.9317 | 41.9317 | 33.0146 | 35.9532 | 33.0035 | 30.2263 | 30.2263 | 30.2263 | 30.2263 | 30.2263 | 30.2263
| Heat to Other Industries | MWh |  |  |  | 133.0623 | 133.0623 | 133.0623 | 133.0623 | 133.0623 | 133.0623 | 133.0623 | 133.0623 | 133.0623 | 133.0623
| Heat To District Heating | MWh |  |  |  | 310.4786 | 310.4786 | 310.4786 | 310.4786 | 310.4786 | 310.4786 | 310.4786 | 310.4786 | 310.4786 | 310.4786
| Power Revenue | k€ |  |  | 0 | 18.5984 | 14.6433 | 15.9467 | 14.6384 | 13.4066 | 13.4066 | 13.4066 | 13.4066 | 13.4066 | 13.4066
OPEX
| O&M Cost | k€ |  |  | -0.329 | -1.4379 | -1.4379 | -1.4379 | -1.4379 | -1.4379 | -1.4379 | -1.4379 | -1.4379 | -1.4379 | -1.4379
| Grid Connection Costs | k€ |  |  | 0 | 0 | 0 | 0 | 0 | 0 | 0 | 0 | 0 | 0 | 0
| OPEX | k€ |  |  | -0.329 | -1.4379 | -1.4379 | -1.4379 | -1.4379 | -1.4379 | -1.4379 | -1.4379 | -1.4379 | -1.4379 | -1.4379
Cash Flow Calculations |  |  | Year |  | 0 | 1 | 2 | 3 | 4 | 5 | 6 | 7 | 8 | 9 | 10
| Revenue | k€ |  |  | 0 | 18.5984 | 14.6433 | 15.9467 | 14.6384 | 13.4066 | 13.4066 | 13.4066 | 13.4066 | 13.4066 | 13.4066
| OPEX | k€ |  |  | -0.329 | -1.4379 | -1.4379 | -1.4379 | -1.4379 | -1.4379 | -1.4379 | -1.4379 | -1.4379 | -1.4379 | -1.4379
| CAPEX | k€ |  |  | 0: -30.69
| Net Cashflows (Real Flow) | k€ |  |  | -31.019 | 17.1606 | 13.2055 | 14.5089 | 13.2005 | 11.9687 | 11.9687 | 11.9687 | 11.9687 | 11.9687 | 11.9687
| Nominal Flow (EBITDA) | k€ |  |  | -31.019 | 17.1606 | 13.2055 | 14.5089 | 13.2005 | 11.9687 | 11.9687 | 11.9687 | 11.9687 | 11.9687 | 11.9687
| Depreciation | k€ |  |  | -3.069 | -3.069 | -3.069 | -3.069 | -3.069 | -3.069 | -3.069 | -3.069 | -3.069 | -3.069 | -3.069
| EBIT (Taxable Income) | k€ |  |  | -34.088 | 14.0916 | 10.1365 | 11.4399 | 10.1315 | 8.8997 | 8.8997 | 8.8997 | 8.8997 | 8.8997 | 8.8997
| Payable Taxes | k€ |  |  |  | -3.382 | -2.4328 | -2.7456 | -2.4316 | -2.1359 | -2.1359 | -2.1359 | -2.1359 | -2.1359 | -2.1359
| Free Cashflows | k€ |  |  | -34.088 | 13.7786 | 10.7727 | 11.7633 | 10.769 | 9.8328 | 9.8328 | 9.8328 | 9.8328 | 9.8328 | 9.8328
| Discounted Cashflows | k€ |  |  | -34.088 | 12.6311 | 9.0531 | 9.0623 | 7.6053 | 6.3658 | 5.8357 | 5.3497 | 4.9041 | 4.4957 | 4.1213
| Cumulated Discounted Cashflow | k€ |  |  | -34.088 | -21.4569 | -12.4038 | -3.3416 | 4.2637 | 10.6296 | 16.4653 | 21.815 | 26.7191 | 31.2148 | 35.3361
[5 empty] | 0.58333 | 1 | 1 | 1 | 0.43937 | 0 | 0 | 0 | 0 | 0 | 0
NPV
| NPV Function | k€ | 35.3361
| NPV (From Discounted Cashflows) | k€ | 35.3361
33.7491
IRR
| IRR via Goal Seek | % | 9.647%
PB
| Pay Back Time | years | 4.0227
Calculations District Heating Operator
|  |  | Year |  | 0 | 1 | 2 | 3 | 4 | 5 | 6 | 7 | 8 | 9 | 10
OPEX & Costs
| Heat Price | €/MWh |  |  | 35.6419 | 35.6419 | 28.0624 | 30.5602 | 28.053 | 25.6923 | 25.6923 | 25.6923 | 25.6923 | 25.6923 | 25.6923
| Heat acquired from industry | MWh |  |  | 0 | 443.5409 | 443.5409 | 443.5409 | 443.5409 | 443.5409 | 443.5409 | 443.5409 | 443.5409 | 443.5409 | 443.5409
| Total Costs of Acquiring Heat | k€ |  |  | 0 | -15.8087 | -12.4468 | -13.5547 | -12.4426 | -11.3956 | -11.3956 | -11.3956 | -11.3956 | -11.3956 | -11.3956
| OPEX | k€ |  |  | 0 | -1.1089 | -1.1089 | -1.1089 | -1.1089 | -1.1089 | -1.1089 | -1.1089 | -1.1089 | -1.1089 | -1.1089
| Grid Connection Costs | k€ |  |  | 0 | -10 | -10 | -10 | -10 | -10 | -10 | -10 | -10 | -10 | -10
| OPEX | k€ |  |  | 0 | -26.9175 | -23.5557 | -24.6636 | -23.5515 | -22.5045 | -22.5045 | -22.5045 | -22.5045 | -22.5045 | -22.5045
Revenues
| Heat Price | €/MWh |  |  | 64.5103 | 64.5103 | 50.7917 | 55.3126 | 50.7746 | 46.502 | 46.502 | 46.502 | 46.502 | 46.502 | 46.502
| Heat Sold | MWh |  |  | 0 | 443.5409 | 443.5409 | 443.5409 | 443.5409 | 443.5409 | 443.5409 | 443.5409 | 443.5409 | 443.5409 | 443.5409
| Revenues from Heat Sold | k€ |  |  | 0 | 28.6129 | 22.5282 | 24.5334 | 22.5206 | 20.6255 | 20.6255 | 20.6255 | 20.6255 | 20.6255 | 20.6255
| Grid Connection Costs | k€ |  |  | 0 | 6 | 6 | 6 | 6 | 6 | 6 | 6 | 6 | 6 | 6
| Power Revenue | k€ |  |  | 0 | 34.6129 | 28.5282 | 30.5334 | 28.5206 | 26.6255 | 26.6255 | 26.6255 | 26.6255 | 26.6255 | 26.6255
Cash Flow Calculations |  |  | Year |  | 0 | 1 | 2 | 3 | 4 | 5 | 6 | 7 | 8 | 9 | 10
| Revenue | k€ |  |  | 0 | -26.9175 | -23.5557 | -24.6636 | -23.5515 | -22.5045 | -22.5045 | -22.5045 | -22.5045 | -22.5045 | -22.5045
| OPEX | k€ |  |  | 0 | 34.6129 | 28.5282 | 30.5334 | 28.5206 | 26.6255 | 26.6255 | 26.6255 | 26.6255 | 26.6255 | 26.6255
| CAPEX | k€ |  |  | 0: 0
| Net Cashflows (Real Flow) | k€ |  |  | 0 | 7.6954 | 4.9725 | 5.8698 | 4.9691 | 4.1211 | 4.1211 | 4.1211 | 4.1211 | 4.1211 | 4.1211
| Nominal Flow (EBITDA) | k€ |  |  | 0 | 7.6954 | 4.9725 | 5.8698 | 4.9691 | 4.1211 | 4.1211 | 4.1211 | 4.1211 | 4.1211 | 4.1211
| Depreciation | k€ |  |  | 0 | 0 | 0 | 0 | 0 | 0 | 0 | 0 | 0 | 0 | 0
| EBIT (Taxable Income) | k€ |  |  | 0 | 7.6954 | 4.9725 | 5.8698 | 4.9691 | 4.1211 | 4.1211 | 4.1211 | 4.1211 | 4.1211 | 4.1211
| Payable Taxes | k€ |  |  |  | -1.8469 | -1.1934 | -1.4088 | -1.1926 | -0.98906 | -0.98906 | -0.98906 | -0.98906 | -0.98906 | -0.98906
| Free Cashflows | k€ |  |  | 0 | 5.8485 | 3.7791 | 4.4611 | 3.7765 | 3.132 | 3.132 | 3.132 | 3.132 | 3.132 | 3.132
| Discounted Cashflows | k€ |  |  | 0 | 5.3615 | 3.1759 | 3.4367 | 2.6671 | 2.0277 | 1.8588 | 1.704 | 1.5621 | 1.432 | 1.3127
| Cumulated Discounted Cashflow | k€ |  |  | 0 | 5.3615 | 8.5373 | 11.9741 | 14.6411 | 16.6688 | 18.5277 | 20.2317 | 21.7938 | 23.2258 | 24.5385
[5 empty] | 0 | 0 | 0 | 0 | 0 | 0 | 0 | 0 | 0 | 0 | 0
NPV
| NPV Function | k€ | 36.6574
| NPV (From Discounted Cashflows) | k€ | 24.5385
12.9076
IRR
| IRR via Goal Seek | % | 30.26%
Avg Yearly DCF
| Average yearly DCF | k€ | 2.4539
| DCF/MWh | €/MWh | 5.5324